## Sheet1
Model | A880
General Specifications
Power Supply | 7.4V DC
Frequency Range | 135-175MHz /400-480MHz
Number of Channels | 128 channels
Operating Temperature | ﹣20℃~ + 40℃
Dimensions: H x W x D (mm) | 119*60*35 mm
Weight: (g) | 230g
Transmitter Specifications
Frequency Stability(-25 to 55, 25 Ref) | ±2.5ppm
Power Output | 5W/1W (VHF)
5W/1W (UHF)
Modulation Limiting | ±≤5KHz@25KHz
FM Hum & Noise | 45dB@25kHz
Conducted/Radiated Emission | -36dBm < 1GHz, -30dBm > 1GHz
Adjacent Channel power | -60dB
Audio Response | +1～3dB
Audio Distortion | ≤5%
Receiver Specifications
Sensitivity(12 dB SINAD)EIA | UHF/VHF: 0.25μV (12dB SINAD)
Intermodulation EIA | ≤65dB
Adjacent Channel Selectivity | ≤70dB
Spurious Rejection | ≤70dB
Rated Audio | ≤500mW
Audio Distortion@ Rated Audio | ≤5%
Audio Response | +1～3dB
STEP | 5KHz / 6.25KHz / 10KHz / 12.5KHz / 25KHz / 50KHz / 100KHz