## Sheet1
Model | D770 DMR raddio
General Specifications
Power Supply | 7.5V DC ±20%
Frequencies - Full Bandsplit | 136-174MHz/400-470MHz
450-520MHz/350-400MHz
Number of Channels | 256 channels
Maximum number of Zones | 16
Maximum number of Channels Per Zone | 16
Channel Spacing | 12.5/25kHz
Operating Temperature | -25℃~ + 60℃
Dimensions: H x W x D (mm) | 138 x 60 x 41 (mm)
Weight: (g) | 296g
Battery capacity | 2000mAh Li-ion (Standard), 2600mAh Li-ion(Optional)
Transmitter Specifications
Frequency Stability(-30℃ to 60℃, 25℃ Ref) | 1.25ppm
Power Output | 1W(L),4or5W(H)
4FSK Digital Modulation | 12.5KHz Data Only:7K60FXD
12.5KHz Data & Voice:7K60FXW
Digital Vocoder Type | AMBE++ or SELP
Digital Protocol | ETSI-TS102 361-1,-2,-3
Modulation Limiting | ±2.5kHz@12.5kHz
FM Hum & Noise | -40dB
Conducted/Radiated Emission | -36dBm < 1GHz, -30dBm > 1GHz
Adjacent Channel Power | -60dB
Adjacent Transient Channel Power | -50dB
Audio Response (300-3000Hz) | +1 ~ -3 dB
Audio Distortion | < 5%
Receiver Specifications
Analog Sensitivity | 0.35μV/-116dBm(20 dB SINAD) .22μV/-122dBm(12 dB SINAD)
DigitalSensitivity | 0.3μV /-117.4dBm (BER 5%)
Intermodulation | TIA603 70 dB; ETSI 65dB
Adjacent Channel Selectivity | 60dB
Spurious Rejection | 70 dB
Blocking | 80 dB
Rated Audio | 1000mW
Audio Distortion @ Rated Audio | 3%
Audio Response (300-3000Hz) | +1 ~ -3 dB
Conducted Spurious Emission | -57 dBm<1 GHz, -47 dBm>1GHz ETS 300 086