## Sheet1
Model | P660
General Specifications
Network support | FDD_LTE/TDD_LTE/WCDMA/CDMA/GSM
PoC Platform | RealPTT
Operate system | Android 4.4.2
Earphone Socket | 2.5mm+3.5mm headphone jack type
Screen | 1.77" inch screen
WIFI | Stand by
GPS | Stand by
Battery capacity | 4000mAh
Dimensions: H x W x D (mm) | 128*54*32.5mm
Weight | 252g
Standby Time | 60 hours
Electrical Specifications
ALK-ML09-128-AU | TD-LTE：Band 40
LTE-FDD：Band 1,3,4,5,7,8,20,28A,28B
WCDMA：Band 1,4,5,8
CDMA:1xEVBO:BC0
GSM/GPRS/EDGE：850,900,1800
ALK-ML09-128-US | LTE-FDD：1,2,4,5,7,12,17,19,28A,28B
WCDMA：Band 1,2,4,5,19
GSM/GPRS/EDGE：850,900,1900
Working Voltage | DC 3.6 - 4.2V
Working Current | IDLE mode: ≤60-170mA (standby mode)
Data Transmission mode ≤200mA (sending mode)
Working Temperature/Humidity | T: -10℃~+50℃; H: 5%~95%
Storage Temperature | -40℃~+85℃
Rated Audio Output Power | 1.3W
Audio Distortion@ Rated Audio | 10%
Charger | 5V 1A Micro USB
RX sensitivity | ≤-106dBm