## Sheet1
Model | P880
General Parameter
Network support | LTE/WCDMA/GSM
Platform | MTK MT6737WM
Operate system | Android 7.0
Camera | Front 5MP) and Rare 8MP, focus automatically
Memory | 8GB(ROM)+1GB(RAM)
Extended Memory | Up to 32GB
Speaker+handset | Support
Speaker & earhpone connector | M6
GPS | Support
battery capacity | 3500mAh
Dimensions: H x W x D (mm) | 180*65*24(mm)
Weight | 262g
Screen size | 2.4 inch 240(RGB) * 320 Dots Multi-touch Screen
Standby Time | 29hours
Electrical Specification
Working Frequency(TNZ800-01-EU) | FDD-LTE: B1/B3/B7/B20/B28A/B28B
TDD-LTE: B38/B39/B40
WCDMA: B1/B2/B5/B8
GSM: B2/B3/B5/B8
Working Frequency(TNZ800-02-US) | FDD-LTE: B2/B4/B5/B12/B13/B17
WCDMA: B1/B2/B5/B8
GSM: B2/B3/B5/B8
Working Frequency(TNZ800-03-EU) | FDD-LTE: B1/B3/B7/B20/B28
TDD-LTE: B38/B39/B40
WCDMA: B1/B2/B5/B8
GSM: B2/B3/B5/B8
Working Frequency(TNZ800-06-US) | FDD-LTE: B2/B4/B5/B7/B12/B13/B17/B28A/B28B
TDD-LTE: B38
WCDMA: B1/B2/B5/B8
GSM: B2/B3/B5/B8
Working Current | Power Off: ≤20uA; Sleep mode: ≤3mA;
Working Temperature/Humidity | T: -30℃~+75℃; H: 5%~95%
Storage Temperature | -40℃~+90℃
Rated Audio Output Power | 1.3W
Audio Distortion@ Rated Audio | 10%
Charger | 5V 1A Micro USB
Max Output Power | 24dBm~33dBm, ±2dBm
RX sensitivity | ≤-110dBm